## Table 1
Tables of Intermediate File Records
Record ID. No. | Purpose | [5 empty] | Remarks
-1 | Overflow text record (Used with all types of text records)
-3 | Text for Isometric Title Block
-4 | Special key input (That is, in-line items given a -4 key is treated in the special way that Alias instruments are.)
-5 | Spare
-6 | Pipeline Reference
-7 | Spare
-8 | Revision Identifier | [5 empty] | Pipeline
-9 | Project Identification (Code Number) | [5 empty] | Header
-10 | Batch Reference (Zone Name) | [5 empty] | Information
-11 | Piping Specification Name
-12 | Nominal Pressure Rating (Class)
-13 | Line Type Identifier
-14 | Date of Data Transfer
-15 | Insulation Specification
-16 | Tracing Specification
-17 | Painting Specification
-18 | Spare
-19 | Spare
-20 | Item Code
-21 | Item Description
-22 | Tag Number and Hanger Name
-23 | Hanger Tail Reference (ATTA CREF)
-24 | Spare
-25 | New Pipeline Reference
(Used to indicate start of new pipeline on multi-pipeline
-26 | plot.)
Specification Change Identifier
Tables of Intermediate File Records
Record ID. No. | Purpose | [5 empty] | Remarks
-27 -28 -29 | Spare Spare Spare
-30 | Connection Comment - Continued ON
-31 | Connection Comment - Connected TO
-32 | HCON/TCON = OPEN (Not used by PDS)
-33 | HCON/TCON = CLOS
End Connection Type (such as a cap, blind plug, etc.)
-34 | HCON = VENT (Not used by PDS)
-35 | HCON = DRAN (Not used by PDS)
-36 | Unset HREF or IREF Indicator
(But only when HCON or TCON is not set to OPEN, CLOS,
VENT, DRAN or SCRD)
-36 is used to disable “No Connection ...” notes from being
displayed. (See also Intergraph Option 6)
-37 | Comment on spool, fitting, or hanger
-38 | Drawing Split Point Indicator ( + + + + )
-39 | Spare
-40 | Skewed spindle directions or skewed ecc reducer flat
directions
-51
-52
-53
-54 | [6 empty] | This block (-51 to -60)
-55 | [6 empty] | is reserved for internal
-56 | [6 empty] | Isodat processing.
-57
-58
-59
-60
-67 | Intergraph Weld Number Record Key
-80 to -90 | User-defined Bill of Material Records
-100 | Intermediate data transfer file name
-101 | Schema plot file name (For drug frame)
-102 | Isometric plot file prefix
-103 | New/alternative symbol file names
-104 | Material Control file name
-105 | Message file name
(Error and plot confirmation messages)
-106 | PDMS error system file name
(This is not user-definable)
-107 | PDMS > ISOGEN
(This is not user-definable)
-108 | Printed Parts List file name
Tables of Intermediate File Records
Record ID. No. | Purpose | [5 empty] | Remarks
-109 to -200 | Spare
-201 | Reserved for ATEX - foreign language or other alternative
text on isometric
-500 | (Title Information, End Conditions, etc.)
(Full details are available on a separate list)
-501 | Reserved for new or alternative to fitting shape definitions.
(Full details to be provided later.)
-502
Record Identification Numbers
Spool and In-Line Fitting Records
Please refer to Appendix E, ISOGEN SKEY Dimensions, for further details.
Spool / Fitting Type |  | Record ID Numbers |  |  |  | Remarks
|  | In Leg | First Branch Leg | Second Branch Leg | Out Leg
Bend |  | 30 | - | - | 31
Elbow |  | 35 | - | - | 36
O’let |  | 40 | 41 | - | 42 | Plus a 0 record
Tee |  | 45 | 46 | - | 47 | Plus a 0 record
Cross |  | 50 | 51 | 52 | 53 | Plus a 0 record
Reducer (Con/Ecc) |  | 55 | - | - | - | Plus a 0 record
Tee Reducer (Con/Ecc) |  | 60 | 61 | - | 62 | Plus a 0 record
Reducing Flange |  | 65 | - | - | - | Plus a 0 record
Tee Bend/Elbow |  | 70 | 71 | - | 72 | Plus a 0 record
Angle Valve |  | 75 | - | - | 76
3 Way Valve |  | 80 | 81 | - | 82 | Plus a 0 record
4 Way Valve |  | 85 | 86 | 87 | 88 | Plus a 0 record
Instrument |  | 90 | 91 | 92 | 93 | A straight through type instrument only has 90 & 93 record ID Numbers. Instrument Dials only have a 90 record.
Pcom (Misc. Pipe Component) |  | 95 | - | - | 96
Pipe (Tube) |  | 100 | - | - | -
Fixed Length Pipe |  | 101 | - | - | -
Pipe Block (Fixed Length) |  | 102 | - | - | -
Pipe Block (Variable Length) |  | 103 | - | - | -
Flange |  | 105 | - | - | -
Lap Joint Stub End |  | 106 | - | - | -
Blank Flange (Blind) |  | 107 | - | - | -
Gasket |  | 110 | - | - | -
Bolt |  | 115 | - | - | -
Weld |  | 120 | - | - | -
Cap |  | 125 | - | - | -
Coupling |  | 126 | - | - | -
Union |  | 127 | - | - | -
Valve |  | 130 | - | - | -
Trap |  | 132 | - | - | -
Vent |  | 134 | - | - | -
Spool and In-Line Fitting Records (continued)
Spool / Fitting Type |  | Record ID Numbers |  |  |  | Remarks
|  | In Leg | First Branch Leg | Second Branch Leg | Out Leg
Filter |  | 136 | - | - | -
User Positioned Comment |  | 149 | - | - | - | Used to define position
Pipe Hanger/Support |  | 150 | - | - | -
|  | 180 to 199 inc. | - | - | - | Reserved for internal ISODAT processing
Bore Record |  | 0 | - | - | -
End of File Marker |  | 999 | - | - | -